## Spur Gear Design
US Imperial | Parameter | term | Unit | value | Notes |  | Parameter | term | Unit | value | Notes | Instructions
| Power | P | hp | 15 |  | Metric Unit System | Power | P | W | 450 |  |  | Necessary input by user
| Force | W | lb | 0.30807 |  |  | Force | W | N | 2394.4 |  |  | input from dropdown
| Tangential Force | Wt | lb | 0.28125 |  |  | Tangential Force | Wt | N | 2250 |  |  | Important information
| Torque | T | lb-ft | 1.125 |  |  | Torque | T | N.m | 168.75
| Rotational speed | n | RPM | 25.4648 |  |  | Rotational speed | n | RPM | 25.4648
| Tangential velocity | vt | ft/min | 53.3333 |  |  | Tangential velocity | vt | m/s | 0.2
| Power Source Type |  |  | Uniform |  |  | Power Source Type |  | Dropdown | Uniform
| Driven Mechansim Type |  |  | Moderate shock |  |  | Driven Mechansim Type |  | Dropdown | Moderate shock
| Gearing Condition |  |  | Commercial enclosed gear unit |  |  | Gearing Condition |  | Dropdown | Commercial enclosed gear unit
Design Parameters | Pressure angle | phi | degree | 20 |  | Design Parameters | Pressure angle | phi | degree | 20
| Pitch diameter | D | in | 8 |  |  | Pitch diameter | Dp | mm | 150
| Base diameter |  | in | 3.2647 |  |  | Base diameter |  | mm | 140.9539
| Number of teeth |  |  | 5 |  |  | Number of teeth | N |  | 30
| Diametrical Pitch | Pd | 1/in | 0.625 |  |  | Module | m | mm | 5
| Face width | F | in | 1 |  |  | Face width | F | mm | 60
| Geometry Factor | J |  | 2 | Figure 9-10 p. 376 |  | Geometry Factor | J |  | 2 | Figure 9-10 p. 376
| AGMA number | Av |  | 11 |  |  | AGMA number | Av |  | 11
| Geometry Factor | I |  | 0.15 | Figure 9-17 p.388 |  | Geometry Factor | I |  | 0.15 | Figure 9-17 p.388
| Penion Diameter | Dp | in | 4 |  |  | Penion diameter | Dp | mm | 100
| Contact Stress Number | Sc |  | #REF! |  |  | Contact Stress Number | Sc |  | 201.0282
|  | Cp |  | 2290.6039 |  |  |  | Cp |  | 187.027
Pinion | Poisson Ratio | vp |  | 0.3 | Table 9-7 p.387 | Pinion | Poisson Ratio | vp |  | 0.3 | Table 9-7 p.387
| Elastic Modulus | Ep | psi | 30000000 |  |  | Elastic Modulus | Ep | Mpa | 200000
Gear | Poisson Ratio | vg |  | 0.3 |  | Gear | Poisson Ratio | vg |  | 0.3
| Elastic Modulus | Eg | psi | 30000000 |  |  | Elastic Modulus | Eg | MPa | 200000
| Bending Stress Number | St |  | #REF! |  |  | Bending Stress Number | St |  | 194.9616
| Overload factor for bending strength | Ko |  | 1.5 |  |  | Overload factor for bending strength | Ko |  | 1.5
| Size factor for bending strength | Ks |  | #REF! |  |  | Size factor for bending strength | Ks |  | 1.05
| Load distribution factor for bending stress | Km |  | 1.1427 |  |  | Load distribution factor for bending stress | Km |  | 1.2158
| Rim thickness factor | KB |  | 1 |  |  | Rim thickness factor | KB |  | 1
| dynamic factor for bending strength | Kv |  | 1.0999 |  |  | dynamic factor for bending strength | Kv |  | 1.086
| Design lif | L | hr | 4500 |  |  | Design lif | L | hr | 4500
| Number of load application | q |  | 1 |  |  | Number of load application | q |  | 1
| Expected Number od cycles | Nc | cycles | 6875493.5416 |  |  | Expected Number od cycles | Nc | cycles | 6875493.5416
Table 9-1 Suggested Ko Factors p. 378 | [5 empty] | Table 9-1 Suggested Ko Factors p. 378
| Driven machine | [5 empty] | Driven machine
power source | Uniform | Light shock | Moderate shock | Heavy shock |  | power source | Uniform | Light shock | Moderate shock | Heavy shock
Uniform | 1 | 1.25 | 1.5 | 1.75 |  | Uniform | 1 | 1.25 | 1.5 | 1.75
Light shock | 1.2 | 1.4 | 1.75 | 2.25 |  | Light shock | 1.2 | 1.4 | 1.75 | 2.25
Moderate shock | 1.3 | 1.7 | 2 | 2.75 |  | Moderate shock | 1.3 | 1.7 | 2 | 2.75
Table 9-2 Suggested factors p.379 | [5 empty] | Table 9-2 Suggested Size factors p.379
Diametrical pitch Pd | Metric module, m | Size factor |  |  |  | Diametrical pitch Pd | Metric module, m | Size factor
1000 | 0 | 1 |  |  |  | 1000 | 0 | 1
5 | 5 | 1 |  |  |  | 5 | 5 | 1
4 | 6 | 1.05 |  |  |  | 4 | 6 | 1.05
3 | 8 | 1.15 |  |  |  | 3 | 8 | 1.15
2 | 12 | 1.25 |  |  |  | 2 | 12 | 1.25
1.25 | 20 | 1.4 |  |  |  | 1.25 | 20 | 1.4
formulas for Pinion porportion factor, Cpf (Figure 9-12 p.379) | [5 empty] | formulas for Pinion porportion factor, Cpf (Figure 9-12 p.379)
Penion Diameter | 8 |  |  |  |  | Penion Diameter | 100
Face Width | 1 |  |  |  |  | Face Width | 60
F/Dp | Cp for K=<1" | Cp for 1" <K< 15" |  |  |  | F/Dp | Cp for K=<25.4mm | Cp for 25.4<K<381mm
0.125 | D | 0.025 |  |  |  | 0.6 | 0.035 | 0.052028
formulas for mesh alignment factor, Cma (Figure 9-13 p.380) | Face Width | 1 |  |  |  | formulas for mesh alignment factor, Cma (Figure 9-13 p.380) | Face Width (in) | 2.3622 |  | The face width persumably must be changed to inches for coherent ansers
Open gearing | 0.247+0.0167*F-0.765*10^(-4)*F^2 | 0.26362 |  |  |  | Open gearing | 0.247+0.0167*F-0.765*10^(-4)*F^2 | 0.28602
Commercial enclosed gear unit | 0.127+0.0158*F-0.926*10(-4)*F^2 | 0.14271 |  |  |  | Commercial enclosed gear unit | 0.127+0.0158*F-0.926*10(-4)*F^2 | 0.16381
Percision gear unit | 0.0675+0.0128*F-0.926*10^(-4)*F^2 | 0.080207 |  |  |  | Percision gear unit | 0.0675+0.0128*F-0.926*10^(-4)*F^2 | 0.09722
Extra-percision gear unit | 0.038+0.0102*F-0.822*10^(-4)*F^2 | 0.048118 |  |  |  | Extra-percision gear unit | 0.038+0.0102*F-0.822*10^(-4)*F^2 | 0.061636
Table 9-6 Analytical method for Kv p.384 | [5 empty] | Table 9-6 Analytical method for Kv p.384
AGMA number | Av | 11 |  |  |  | AGMA number | Av | 11
| B=0.25*(Av-5)^(0.667) | 0.82597 |  |  |  |  | B=0.25*(Av-5)^(0.667) | 0.82597
| C=50+56*(1-B) | 59.7454 |  |  |  |  | C=50+56*(1-B) | 4.2583
Dynamic factor, Kv | Kv=(C/(C+sqrt(Vt)))^(-B) | 1.0999 |  |  |  | Dynamic factor, Kv | Kv=(C/(C+sqrt(Vt)))^(-B) | 1.086
Maximum Vt allowed for Av | Vt,max=(C+(14-Av))^2 | 3936.9854 |  |  |  | Maximum Vt allowed for Av | Vt,max=(C+(14-Av))^2 | 52.683